## Core Parts
Quantity | Description | Part ID | Part Number | Cost each | Cost Total | Notes
13 | 0.1uF @ 50V MLCC | C1-C12,C16 | 1C10Z5U104M050B | 0.1 | 1.3
2 | 22pF @ 50V NPO | C18,C19 | K220J15C0GH53L2 | 0.13 | 0.26
3 | 68uF @ 10V | C13,C14,C15 | APSA100ELL680MFA5G | 0.7 | 2.1
1 | 15uF @ 10V Tantalum | C17 | T350E226K010AT | 1.6 | 1.6
1 | 475 Ohm 1/8W | R2 | 270-475-RC | 0.13 | 0.13
1 | 3.3K Ohm 1/8W | R1 | 270-3.3K-RC | 0.13 | 0.13
1 | 22K Ohm 1/8W | R3 | 270-22K-RC | 0.13 | 0.13
1 | 3.3K Ohm x 7 Pack | RN1 | 4608X-101-332LF | 0.63 | 0.63
1 | 3.6864MHz Xtal | X1 | LFXTAL015747Bulk | 0.65 | 0.65
1 | T1 LED | D1 | HLMP-K150 | 0.56 | 0.56
1 | 750ma Polyfuse | F1 | 06R075BPR | 0.45 | 0.45
1 | SPDT Toggle Switch | SW1 | 2AS1T2627-EVX | 3.81 | 3.81 | No current stock - see Sub Parts tab
1 | 3.5mm Power Jack | J1 | 161-201 |  |  | No longer available - see Sub Parts tab
1 | 6mm Momentary Switch | SW2 | SKRGADD0010 | 0.18 | 0.18
1 | 6mm Momentary Switch | SW3 | SKGRAED0010 | 0.18 | 0.18
1 | 30-pin Bus Connector | J2 | D2530-6002AR | 2.83 | 2.83
1 | 3-pin Jumper Block | JP1 | 22-28-4035 | 0.18 | 0.18
1 | 2-pin Shunt | JP1-S | 390088-1 | 0.38 | 0.38
1 | DB9-USB-5M FTDI | U8 | DB9-USB-D5-M | 15.5 | 15.5
1 | HC Oscillator Socket | OSC1 | 535-1108800 | 1 | 1
1 | 8-Pin DIP Socket | U5 | 110-43-308-41-001000 | 0.97 | 0.97
2 | 24-Pin 0.3" DIP Socket | U4,U7 | 110-43-324-41-001000 | 2.5 | 5
2 | 28-Pin 0.6" DIP Socket | U2,U3 | 110-43-628-41-001000 | 2.4 | 4.8
1 | 40-Pin 0.6" DIP Socket | U1 | 110-43-640-41-001000 | 3.71 | 3.71
1 | 4MHz HC Can Oscillator | OSC1 | ECS-2100AX-4.0MHZ | 2.67 | 2.67
1 | W65C02S CPU | U1 | W65C02S6TPG-14 | 6.95 | 6.95
1 | ATF22V10C PLD | U4 | ATF22V10CQZ-20PU | 2.29 | 2.29
1 | AT28V256 EEPROM | U3 | AT28C256-15PU | 6.51 | 6.51
1 | 62256 Static RAM | U2 | AS6C62256A-70PCN | 2.56 | 2.56
1 | SCC2691 UART | U7 | SCC2691AE1N24 |  |  | Available online - prices vary
1 | TL7705B Reset chip | U5 | TL7705BIP | 0.86 | 0.86
1 | DS1813 Reset chip | U6 | DS1813-15 | 2.84 | 2.84
1 | Pocket-SBC PCB | PCB1 | C02-SBC V1.00 | 35 | 35 | Rough cost. 3 boards for $81 plus shipping
| Total Cost |  |  |  | 106.16

## Sub Parts
Quantity | Description | Part ID | Part Number | Cost each | Cost Total | Notes
1 | Power Switch | S1 | 200AWMSP1T2A1M6RE | 4.38 | 4.38 | Should be a drop-in replacement
1 | Power Jack | J1 | CUI PJ-007 | 0.62 | 0.62 | Should be a drop-in replacement - different size
1 | Power Plug | P1 | CUI PP3-002D | 1.03 | 1.03